## 250100020129x-HW-V2.1-BOM
Part | Value | Device | Package | HEIGHT | PACK | NR | MANUFACTURER | MANUFACTURER2 | MAT | NR2 | P | PACKAGING | SPG | TOL | Description | COMMENT | VALUE
C3 | 4.7uF | C4,7UF0402_IPC | C0402_IPC | 0.5mm | 402 | GRM155R60J475ME87J | Murata |  | X5R |  |  |  | 6.3V | 0.15
C4 | 100nF | C100NF0402_IPC | C0402_IPC | 0.5mm | 402 | CC0402KRX7R7BB104 | Yageo |  | X7R |  |  |  | 16V | 0.1
C5 | 10uF | C10UF0402_IPC | C0402_IPC | 0.5mm | 402 | GRM155R60J106ME15J | Murata |  | X5R |  |  |  | 6.3V | 0.2
C6 | 100nF | C100NF0402_IPC | C0402_IPC | 0.5mm | 402 | CC0402KRX7R7BB104 | Yageo |  | X7R |  |  |  | 16V | 0.1
C7 | 100nF | C100NF0402_IPC | C0402_IPC | 0.5mm | 402 | CC0402KRX7R7BB104 | Yageo |  | X7R |  |  |  | 16V | 0.1
C8 | 10uF | C10UF0402_IPC | C0402_IPC | 0.5mm | 402 | GRM155R60J106ME15J | Murata |  | X5R |  |  |  | 6.3V | 0.2
C9 | 100nF | C100NF0402_IPC | C0402_IPC | 0.5mm | 402 | CC0402KRX7R7BB104 | Yageo |  | X7R |  |  |  | 16V | 0.1
C10 | 100nF | C100NF0402_IPC | C0402_IPC | 0.5mm | 402 | CC0402KRX7R7BB104 | Yageo |  | X7R |  |  |  | 16V | 0.1
C11 | 10µF | C10UF0402_IPC | C0402_IPC | 0.5mm | 402 | GRM155R60J106ME15J | Murata |  | X5R |  |  |  | 6.3V | 0.2
C12 | 100nF | C100NF0402_IPC | C0402_IPC | 0.5mm | 402 | CC0402KRX7R7BB104 | Yageo |  | X7R |  |  |  | 16V | 0.1
CON1 | n.m. | PINHD-1X5/R | 1X05/R | 8.54mm | THT | 61300511121 | Würth Elektronik |  |  |  |  | bag |  |  | PIN HEADER
CON2 | QWIIC_RIGHT_ANGLE | QWIIC_CONNECTORJS-1MM | JST04_1MM_RA | 2.95mm | SMD | SM04B-SRSS-TB | JST | SparkFun Electronics |  | PRT-14417 |  |  |  |  | SparkFun I2C Standard Qwiic Connector |  | QWIIC_RIGHT_ANGLE
CON3 | n.m. | QWIIC_CONNECTORJS-1MM | JST04_1MM_RA | 2.95mm | SMD | [11 empty] | QWIIC_RIGHT_ANGLE
CON4 | n.m. | 6130XX243121_613006243121 | 613006243121 | 5mm | THT
CON5 | 2x3 | 6130XX243121_613006243121 | 613006243121 | 5mm | THT | 613006243121 | Würth Elektronik |  |  |  |  | Tray |  |  | WR-PHD 2.54 mm Angled Dual Socket Header | Stick out of PCB
D1 | RED | WL-SMSW_1204_155124VS73200 | WL-SMSW_1204_A | 1.5mm | 1204 | 155124RS73200 | Würth Elektronik | [7 empty] | SMD Side view mono-color round
IC1 | 2511020213301 | WSEN-PADS_2511020213301 | WSEN-PADS_2511020213301 | 0.7mm | SMD | 2511020213301 | Würth Elektronik | [7 empty] | WSEN-PADS - 2511020213301
IC2 | 2533020201601 | WSEN-ITDS_2533020201601 | WSEN-ITDS_2533020201601 | 0.7mm | SMD | 2533020201601 | Würth Elektronik | [7 empty] | WSEN-ITDS - 2533020201601
IC3 | 2521020222501 | WSEN-TIDS_2521020222501 | WSEN-TIDS_2521020222501 | 0.55mm | SMD | 2521020222501 | Würth Elektronik | [7 empty] | WSEN-TIDS - 2521020222501
IC4 | 2523020210001 | WSEN-HIDS | WSEN-HIDS_0202 | 1.0mm | SMD | 2523020210001 | Wurth Elektronik | [7 empty] | Capacitive digital sensor for relative humidity and temperature
JP1 | 1x2 | PINHD-1X2/R | 1X02/R | 8.54mm | THT | 61300211121 | Würth Elektronik |  |  |  |  | bag |  |  | PIN HEADER
JP2 | 1x4 | PINHD-1X4/R | 1X04/R | 8.54mm |  | 61300411121 | Würth Elektronik |  |  |  |  | bag |  |  | PIN HEADER | 2xJumper, 1-2, 3-4
MS1 | FEATHERWING | FEATHERWING | FEATHERWING |  |  | 2830 | Adafruit |  |  |  |  | bag |  |  | Accessorry set | header: 1 x 12 & 1 x 16, stackup, pins clean
R1 | 4k7R | R4K70402_IPC | R0402_IPC | 0.35mm | 402 | RC0402FR-074K7L | Yageo |  |  |  | 0.063W |  |  | 0.01
R3 | 10K | R10KR0402_IPC | R0402_IPC | 0.35mm | 402 | RC0402FR-0710KL | Yageo | [6 empty] | 0.01
R4 | 4k7 | R4K70402_IPC | R0402_IPC | 0.35mm | 402 | RC0402FR-074K7L | Yageo |  |  |  | 0.063W |  |  | 0.01
R5 | 4k7 | R4K70402_IPC | R0402_IPC | 0.35mm | 402 | RC0402FR-074K7L | Yageo |  |  |  | 0.063W |  |  | 0.01
R6 | 0R | R0R0402_IPC | R0402_IPC | 0.35mm | 402 | RC0402FR-070RL | Yageo | [6 empty] | 0.05
R7 | n.m. | R0402_IPC | R0402_IPC | 0.35mm | 402 |  | Yageo
R8 | 0R | R0R0402_IPC | R0402_IPC | 0.35mm | 402 | RC0402FR-070RL | Yageo | [6 empty] | 0.05
R9 | n.m. | R0402_IPC | R0402_IPC | 0.35mm | 402 |  | Yageo
R10 | 0R | R0R0402_IPC | R0402_IPC | 0.35mm | 402 | RC0402FR-070RL | Yageo | [6 empty] | 0.05
R11 | n.m. | R0402_IPC | R0402_IPC | 0.35mm | 402 |  | Yageo