## Adrastea-I_FeatherWing_HW-V1.0_
Part | Value | NR | MANUFACTURER | COMMENT | Device | Package | Description | CCH-TYP | COMMENT2 | DATASHEET-URL | DESCRIPTION3 | GENDER | GERDER | HEIGHT | HERSTELLER | ILEAK | ISAT | Spalte4 | MANUFACTURER2 | MAT | MF | MOUNT | MP | Spalte5 | NR2 | P | PACK | PACKAGE6 | PART-NUMBER | PINS | PRICE | RDC | SPG | TEMP | TOL | TYPE | VALUE | VCH-TYP | VESD-AIR | VESD-CONTACT | Z
C0N2 | LiPoLy-Plug | 1769 | Adafruit |  | JST_2PIN | JST-PH-2-SMT-RA-ADRASTEA-ANGEPASST | JST 2-Pin Connectors of various flavors | [6 empty] | 9mm | [12 empty] | SMT
C1 | 100nF | 885012205037 | Würth Elektronik |  | C0402_IPC | C0402_IPC | [7 empty] | 0.5mm | [5 empty] | X7R | [6 empty] | 402 | [5 empty] | 16V |  | 10%
C10 | 10pF | 885012005055 | Würth Elektronik |  | C10PF0402_IPC | C0402_IPC | [7 empty] | 0.5mm | [5 empty] | NP0 | [6 empty] | 402 | [5 empty] | 50V |  | 5%
C11 | 4.7uF | 885012105008 | Würth Elektronik |  | C4.7UF0402_IPC | C0402_IPC | [7 empty] | 0.5mm | [5 empty] | X5R | [6 empty] | 402 | [5 empty] | 6.3V |  | 20%
C12 | 4.7uF | 885012105008 | Würth Elektronik |  | C4.7UF0402_IPC | C0402_IPC | [7 empty] | 0.5mm | [5 empty] | X5R | [6 empty] | 402 | [5 empty] | 6.3V |  | 20%
C13 | 4.7uF | 885012105008 | Würth Elektronik |  | C4.7UF0402_IPC | C0402_IPC | [7 empty] | 0.5mm | [5 empty] | X5R | [6 empty] | 402 | [5 empty] | 6.3V |  | 20%
C14 | 100nF | 885012205037 | Würth Elektronik |  | C0402_IPC | C0402_IPC | [7 empty] | 0.5mm | [5 empty] | X7R | [6 empty] | 402 | [5 empty] | 16V |  | 10%
C15 | 10uF | 885012105020 | Würth Elektronik |  | C10UF0402_IPC | C0402_IPC | [7 empty] | 0.5mm | [5 empty] | X5R | [6 empty] | 402 | [5 empty] | 6.3V | -55 to +85°c | 20%
C16 | 10uF | 885012105020 | Würth Elektronik |  | C0402_IPC | C0402_IPC | [7 empty] | 0.5mm | [5 empty] | X5R | 20% | [5 empty] | 402 | [5 empty] | 6,3V |  | 20%
C17 | 1uF | 885012105012 | Würth Elektronik |  | C1UF0402_IPC | C0402_IPC | [7 empty] | 0.5mm | [5 empty] | X5R | [6 empty] | 402 | [5 empty] | 10V |  | 20%
C18 | 10uF | 885012105020 | Würth Elektronik |  | C0402_IPC | C0402_IPC | [7 empty] | 0.5mm | [5 empty] | X5R | 20% | [5 empty] | 402 | [5 empty] | 6,3V |  | 20%
C19 | 10uF | 885012105020 | Würth Elektronik |  | C0402_IPC | C0402_IPC | [7 empty] | 0.5mm | [5 empty] | X5R | 20% | [5 empty] | 402 | [5 empty] | 6,3V |  | 20%
C2 | 1uF | 885012105012 | Würth Elektronik |  | C1UF0402_IPC | C0402_IPC | [7 empty] | 0.5mm | [5 empty] | X5R | [6 empty] | 402 | [5 empty] | 10V |  | 20%
C20 | 100nF | 885012205037 | Würth Elektronik |  | C0402_IPC | C0402_IPC | [7 empty] | 0.5mm | [5 empty] | X7R | [6 empty] | 402 | [5 empty] | 16V |  | 10%
C21 | 100nF | 885012205037 | Würth Elektronik |  | C0402_IPC | C0402_IPC | [7 empty] | 0.5mm | [5 empty] | X7R | [6 empty] | 402 | [5 empty] | 16V |  | 10%
C22 | 100nF | 885012205037 | Würth Elektronik |  | C0402_IPC | C0402_IPC | [7 empty] | 0.5mm | [5 empty] | X7R | [6 empty] | 402 | [5 empty] | 16V |  | 10%
C23 | 100nF | 885012205037 | Würth Elektronik |  | C0402_IPC | C0402_IPC | [7 empty] | 0.5mm | [5 empty] | X7R | [6 empty] | 402 | [5 empty] | 16V |  | 10%
C24 | 27pF | CL05C270JB5NNNC | Samsung |  | C27P0402_IPC | C0402_IPC | [7 empty] | 0.5mm | [5 empty] | C0G | [6 empty] | 402 | [5 empty] | 50V |  | 5%
C25 | 100nF | 885012205037 | Würth Elektronik |  | C0402_IPC | C0402_IPC | [7 empty] | 0.5mm | [5 empty] | X7R | [6 empty] | 402 | [5 empty] | 16V |  | 10%
C26 | 27pF | CL05C270JB5NNNC | Samsung |  | C27P0402_IPC | C0402_IPC | [7 empty] | 0.5mm | [5 empty] | C0G | [6 empty] | 402 | [5 empty] | 50V |  | 5%
C27 | 100nF | 885012205037 | Würth Elektronik |  | C0402_IPC | C0402_IPC | [7 empty] | 0.5mm | [5 empty] | X7R | [6 empty] | 402 | [5 empty] | 16V |  | 10%
C28 | 100nF | 885012205037 | Würth Elektronik |  | C0402_IPC | C0402_IPC | [7 empty] | 0.5mm | [5 empty] | X7R | [6 empty] | 402 | [5 empty] | 16V |  | 10%
C29 | 100nF | 885012205037 | Würth Elektronik |  | C0402_IPC | C0402_IPC | [7 empty] | 0.5mm | [5 empty] | X7R | [6 empty] | 402 | [5 empty] | 16V |  | 10%
C3 | 100nF | 885012205037 | Würth Elektronik |  | C100NF0402_IPC | C0402_IPC | [7 empty] | 0.5mm | [5 empty] | X7R | [6 empty] | 402 | [5 empty] | 16V | -55 to +125°C | 10%
C30 | 100nF | 885012205037 | Würth Elektronik |  | C0402_IPC | C0402_IPC | [7 empty] | 0.5mm | [5 empty] | X7R | [6 empty] | 402 | [5 empty] | 16V |  | 10%
C31 | 100nF | 885012205037 | Würth Elektronik |  | C0402_IPC | C0402_IPC | [7 empty] | 0.5mm | [5 empty] | X7R | [6 empty] | 402 | [5 empty] | 16V |  | 10%
C32 | 100nF | 885012205037 | Würth Elektronik |  | C0402_IPC | C0402_IPC | [7 empty] | 0.5mm | [5 empty] | X7R | [6 empty] | 402 | [5 empty] | 16V |  | 10%
C33 | 100nF | 885012205037 | Würth Elektronik |  | C0402_IPC | C0402_IPC | [7 empty] | 0.5mm | [5 empty] | X7R | [6 empty] | 402 | [5 empty] | 16V |  | 10%
C34 | 100nF | 885012205037 | Würth Elektronik |  | C0402_IPC | C0402_IPC | [7 empty] | 0.5mm | [5 empty] | X7R | [6 empty] | 402 | [5 empty] | 16V |  | 10%
C35 | 100nF | 885012205037 | Würth Elektronik |  | C0402_IPC | C0402_IPC | [7 empty] | 0.5mm | [5 empty] | X7R | [6 empty] | 402 | [5 empty] | 16V |  | 10%
C36 | 100nF | 885012205037 | Würth Elektronik |  | C0402_IPC | C0402_IPC | [7 empty] | 0.5mm | [5 empty] | X7R | [6 empty] | 402 | [5 empty] | 16V |  | 10%
C37 | 100nF | 885012205037 | Würth Elektronik |  | C0402_IPC | C0402_IPC | [7 empty] | 0.5mm | [5 empty] | X7R | [6 empty] | 402 | [5 empty] | 16V |  | 10%
C38 | 100nF | 885012205037 | Würth Elektronik |  | C0402_IPC | C0402_IPC | [7 empty] | 0.5mm | [5 empty] | X7R | [6 empty] | 402 | [5 empty] | 16V |  | 10%
C39 | 10uF | 885012106031 | Wurth Elektronik |  | C1UF0603_IPC | C0603_IPC | [7 empty] | 0.8mm | [5 empty] | X5R | [6 empty] | 603 | [5 empty] | 25V |  | 10%
C4 | 100nF | 885012205037 | Würth Elektronik |  | C0402_IPC | C0402_IPC | [7 empty] | 0.5mm | [5 empty] | X7R | [6 empty] | 402 | [5 empty] | 16V |  | 10%
C40 | 100nF | 885012205037 | Würth Elektronik |  | C0402_IPC | C0402_IPC | [7 empty] | 0.5mm | [5 empty] | X7R | [6 empty] | 402 | [5 empty] | 16V |  | 10%
C41 | 47µF | 885012107006 | Wurth Elektronik |  | C47UF0805 | C0805 | [7 empty] | 1.25mm | [5 empty] | X7R | [6 empty] | 805 | [5 empty] | 6.3V |  | 20%
C46 | n.m. | n.m. | n.m. |  | C0402_IPC | C0402_IPC | [7 empty] | 0.5mm | [12 empty] | 402
C47 | n.m. | n.m. | n.m. |  | C0402_IPC | C0402_IPC | [7 empty] | 0.5mm | [12 empty] | 402
C48 | 100pF | 885012005061 | Würth Elektronik |  | C100PF0402_IPC | C0402_IPC | [7 empty] | 0.5mm | [5 empty] | NP0 | [6 empty] | 402 | [5 empty] | 50V |  | 5%
C49 | 100pF | 885012005061 | Würth Elektronik |  | C0402_IPC | C0402_IPC | [7 empty] | 0.5mm | [5 empty] | NP0 | [6 empty] | 402 | [5 empty] | 50V |  | 5%
C5 | 10uF | 885012105020 | Würth Elektronik |  | C0402_IPC | C0402_IPC | [7 empty] | 0.5mm | [5 empty] | X5R | 20% | [5 empty] | 402 | [5 empty] | 6,3V |  | 20%
C50 | n.m. | n.m. | n.m. |  | C0402_IPC | C0402_IPC | [7 empty] | 0.5mm | [12 empty] | 402
C51 | n.m. | n.m. | n.m. |  | C0402_IPC | C0402_IPC | [7 empty] | 0.5mm | [12 empty] | 402
C55 | 100nF | 885012205037 | Würth Elektronik |  | C0402_IPC | C0402_IPC | [7 empty] | 0.5mm | [5 empty] | X7R | [6 empty] | 402 | [5 empty] | 16V |  | 10%
C56 | n.m. | n.m. | n.m. |  | C0402_IPC | C0402_IPC | [7 empty] | 0.5mm | [12 empty] | 402
C6 | 100nF | 885012205037 | Würth Elektronik |  | C0402_IPC | C0402_IPC | [7 empty] | 0.5mm | [5 empty] | X7R | [6 empty] | 402 | [5 empty] | 16V |  | 10%
C7 | 4.7uF | 885012105008 | Würth Elektronik |  | C4.7UF0402_IPC | C0402_IPC | [7 empty] | 0.5mm | [5 empty] | X5R | [6 empty] | 402 | [5 empty] | 6.3V |  | 20%
C8 | 10pF | 885012005055 | Würth Elektronik |  | C10PF0402_IPC | C0402_IPC | [7 empty] | 0.5mm | [5 empty] | NP0 | [6 empty] | 402 | [5 empty] | 50V |  | 5%
C9 | 1uF | 885012105012 | Würth Elektronik |  | C1UF0402_IPC | C0402_IPC | [7 empty] | 0.5mm | [5 empty] | X5R | [6 empty] | 402 | [5 empty] | 10V |  | 20%
CON1 | Micro_USB | 629105150521 | Würth Elektronik | Use selective soldering see picture below | 629105150521 | 629105150521 | WR-COM_USB_Micro Type B_Horizontal_SMT ; |  | Use selective soldering |  |  |  |  | 2.66mm | [12 empty] | SMT/THT
CON3 | Nano Simcard | 693043020611 | Würth Elektronik |  | 693043020611 | 693043020611 | WR-CRD Nano SIM Card Connector |  |  | https://www.we-online.com/catalog/datasheet/693043020611.pdf |  |  | Socket | 1,2mm | [12 empty] | SMT |  |  | 6 | [5 empty] | Push & Push
CON4 | 636101111001 | 636101111001 | Würth Elektronik |  | 636101111001 | 636101111001 | WR-UMRF PCB Receptacle SMT with 3 Pads |  |  | https://www.we-online.com/catalog/datasheet/636101111001.pdf |  | PCB Receptacle |  | 1,25mm | [12 empty] | SMT | [9 empty] | 636101111001 |  |  |  | 50Ohm
CON5 | 636101111001 | 636101111001 | Würth Elektronik |  | 636101111001 | 636101111001 | WR-UMRF PCB Receptacle SMT with 3 Pads |  |  | https://www.we-online.com/catalog/datasheet/636101111001.pdf |  | PCB Receptacle |  | 1,25mm | [12 empty] | SMT | [9 empty] | 636101111001 |  |  |  | 50Ohm
D1 | n.m. | n.m. | n.m. |  | BAS16 | SOT23@1 | [7 empty] | N/A | [12 empty] | SMT
D2 | n.m. | n.m. | n.m. |  | BAS16 | SOT23@1 | [7 empty] | N/A | [12 empty] | SMT
D3 | 8231706A | 8231706A | Würth Elektronik |  | WE-VE_FEMTOF_0402_8231714A | WE-VE_FEMTOF_0402 | WE-VE femtoF ESD Suppressor | 0.05pF |  | https://katalog.we-online.de/pbs/datasheet/8231714A.pdf |  |  |  | 0.6mm |  | 0.05uA | [10 empty] | SMT | [9 empty] | 14V | 45V | 15kV | 8kV
D4 | 8231706A | 8231706A | Würth Elektronik |  | WE-VE_FEMTOF_0402_8231714A | WE-VE_FEMTOF_0402 | WE-VE femtoF ESD Suppressor | 0.05pF |  | https://katalog.we-online.de/pbs/datasheet/8231714A.pdf |  |  |  | 0.6mm |  | 0.05uA | [10 empty] | SMT
D5 | DFLS130L-7 | DFLS130L-7 | diodes inc |  | DFLS130L-7 | SOD123_POWERDI | Diodes incorporated | [6 empty] | 1mm | [12 empty] | 123-2 | [9 empty] | 14V | 45V | 15kV | 8kV
D6 | BAT540402_X1-DFN1006-2 | BAT54LP-7 | Diodes Inc. |  | BAT540402_X1-DFN1006-2 | X1-DFN1006-2 | Schottky Diodes | [6 empty] | 0.5mm | [12 empty] | 402
D7 | DFLS130L-7 | DFLS130L-7 | diodes inc |  | DFLS130L-7 | SOD123_POWERDI | Diodes incorporated | [6 empty] | 1mm | [12 empty] | 123-2
D8 | DFLS130L-7 | DFLS130L-7 | diodes inc |  | DFLS130L-7 | SOD123_POWERDI | Diodes incorporated | [6 empty] | 1mm | [12 empty] | 123-2
F1 | ERB-RD1R50X | ERB-RD1R50X | Panasonic | [10 empty] | 0.5mm | [12 empty] | 402
IC1 | WIRL-CELL-2615011136000 | 2615011136000 | Wuerth Elektronik |  | WIRL-CELL-2615011136000 | WIRL-CELL-2615011136000 | Adrastea - Cellular Module Cat.M and NB-IoT | [6 empty] | 1.85mm
IC2 | TLV1117LV18DCY | TLV1117LV18DCY | Texas Instruments |  | TLV1117-XXIDCYR | SOT223-4 | [7 empty] | 1.6mm |  |  |  |  | ONsemi | [5 empty] | LM1117MPX-18N0PB |  | SMT
IC3 | FT4232H-56Q | FT4232H-56Q | FTDI |  | FT4232H-56Q | VQFN-56 | FT4232H Quad High Speed | [6 empty] | 0.9mm
IC4 | TLV1117LV33DCY | TLV1117LV33DCY | Texas Instruments |  | TLV1117-XXIDCYR | SOT223-4 | [7 empty] | 1.6mm | [12 empty] | SMT
IC5 | SN74AVC4T245PWR | SN74AVC4T245PWR | Texas Instruments |  | SN74AVC4T245PWR | PW16(TSSOP16) | Dual-Bit Bus Transceiver with Configurable Voltage Translation | [6 empty] | 1.2mm | [12 empty] | SMT
IC6 | 82400152 | 82400152 | Würth Elektronik |  | WE-TVS_82400152 | WE-TVS_SOT563 | TVS Diode High Speed Series | [6 empty] | 0.55m | [12 empty] | SMT
IC7 | MCP73831T-2ACI/OT | MCP73831T-2ACI/OT | microchip |  | MCP73831T-2ACI/OT | SOT23-5 | [7 empty] | 1,3mm | [12 empty] | SOT-23
IC8 | SN74AVC4T245PWR | SN74AVC4T245PWR | Texas Instruments |  | SN74AVC4T245PWR | PW16(TSSOP16) | Dual-Bit Bus Transceiver with Configurable Voltage Translation | [6 empty] | 1.2mm | [12 empty] | SMT
IC9 | TXS0108EPWR | TXS0108EPWR | Texas Instruments |  | TXS0108EPWR | [5 empty] | 8-bit bidirectional voltage-level shifter for open-drain and push-pull application 20-TSSOP -40 to 85 |  |  | 1,2mm | [12 empty] | TSSOP-20
L1 | 742792625 | 742792625 | Würth Elektronik |  | LL0603_WE-MK | L0603_WE-MK | Spule | [6 empty] | 0.8mm |  |  | 1.5A | [9 empty] | 603 |  |  |  |  | 0.05R |  |  | 25%
L2 | 7427927311 | 7427927311 | Würth Elektronik |  | LL0402_WE-MK | L0402_WE-MK | Spule | [6 empty] | 0.5mm | [12 empty] | 402 | [7 empty] | 0.3nH
L3 | 7427927311 | 7427927311 | Würth Elektronik |  | LL0402_WE-MK | L0402_WE-MK | Spule | [6 empty] | 0.5mm | [12 empty] | 402 | [7 empty] | 0.3nH
L4 | 7427927311 | 7427927311 | Würth Elektronik |  | LL0402_WE-MK | L0402_WE-MK | Spule | [6 empty] | 0.5mm | [12 empty] | 402 | [7 empty] | 0.3nH
LED1 | Red | 155124RS73200 | würth elektronik |  | WL-SMSW_1204_155124RS73200 | WL-SMSW_1204_A | WL-SMSW SMT Mono-color Side View Waterclear | [6 empty] | 1,5mm | [12 empty] | 1204
LED2 | Blue | 155124BS73200 | würth elektronik |  | WL-SMSW_1204_155124BS73200 | WL-SMSW_1204_A | WL-SMSW SMT Mono-color Side View Waterclear | [6 empty] | 1,5mm | [12 empty] | 1204
LED3 | Yellow | 155124YS73200 | würth elektronik |  | WL-SMSW_1204_155124RS73200 | WL-SMSW_1204_A | WL-SMSW SMT Mono-color Side View Waterclear | [6 empty] | 1,5mm | [12 empty] | 1204
MS1 | header:1 x 12 & 1 x 16 | 2830 | Adafruit | Kit containing 2 headers shall be soldered on top. See picture below | FEATHERWING_80MM | FEATHERWING_80MM
Q1 | 12MHz/±20 ppm | 830070868 | Würth Elektronik |  | WE-XTAL_CFPX-180_830070868 | WE-XTAL_CFPX-180 | WE-XTAL Quartz Crystal | [6 empty] | 0.8mm | [12 empty] | SMT | [9 empty] | 12MHz/±20 ppm
R1 | 2.2k | RC0402FR-072K2L | Yageo |  | R4K70402_IPC | R0402_IPC | [7 empty] | 0.35mm | [11 empty] | 0.063W | 402 | [7 empty] | 1%
R10 | 10R | RC0402FR-0710RL | Yageo |  | R10R0402_IPC | R0402_IPC | [7 empty] | 0.35mm | [11 empty] | 0.063W | 402 | [7 empty] | 1%
R11 | 10R | RC0402FR-0710RL | Yageo |  | R10R0402_IPC | R0402_IPC | [7 empty] | 0.35mm | [11 empty] | 0.063W | 402 | [7 empty] | 1%
R12 | 12k | RC0402FR-0712KL | Yageo |  | R12K0402_IPC | R0402_IPC | [7 empty] | 0.35mm | [11 empty] | 1/16W | 402 | [7 empty] | 1%
R13 | 1k | RC0402FR-071KL | Yageo |  | R1K0402_IPC | R0402_IPC | [7 empty] | 0.35mm | [11 empty] | 0.063W | 402 | [7 empty] | 1%
R14 | 10R | RC0402FR-0710RL | Yageo |  | R10R0402_IPC | R0402_IPC | [7 empty] | 0.35mm | [11 empty] | 0.063W | 402 | [7 empty] | 1%
R15 | 10R | RC0402FR-0710RL | Yageo |  | R10R0402_IPC | R0402_IPC | [7 empty] | 0.35mm | [11 empty] | 0.063W | 402 | [7 empty] | 1%
R16 | n.m. |  |  |  | R0402_IPC | R0402_IPC | [7 empty] | 0.35mm | [12 empty] | 402
R17 | n.m. |  |  |  | R0402_IPC | R0402_IPC | [7 empty] | 0.35mm | [12 empty] | 402
R18 | 10R | RC0402FR-0710RL | Yageo |  | R10R0402_IPC | R0402_IPC | [7 empty] | 0.35mm | [11 empty] | 0.063W | 402 | [7 empty] | 1%
R19 | 10R | RC0402FR-0710RL | Yageo |  | R10R0402_IPC | R0402_IPC | [7 empty] | 0.35mm | [11 empty] | 0.063W | 402 | [7 empty] | 1%
R2 | 0R | RC0603JR-070RL | Yageo |  | R0R0603_IPC | R0603_IPC | [7 empty] | 0.45mm | [11 empty] | 1/10W | 603 | [7 empty] | 1%
R20 | 100k | RC0402FR-07100KL | Yageo |  | R100KR0402_IPC | R0402_IPC | [7 empty] | 0.35mm | [12 empty] | 402 | [7 empty] | 1%
R22 | 10R | RC0402FR-0710RL | Yageo |  | R10R0402_IPC | R0402_IPC | [7 empty] | 0.35mm | [11 empty] | 0.063W | 402 | [7 empty] | 1%
R23 | 10R | RC0402FR-0710RL | Yageo |  | R10R0402_IPC | R0402_IPC | [7 empty] | 0.35mm | [11 empty] | 0.063W | 402 | [7 empty] | 1%
R24 | 10R | RC0402FR-0710RL | Yageo |  | R10R0402_IPC | R0402_IPC | [7 empty] | 0.35mm | [11 empty] | 0.063W | 402 | [7 empty] | 1%
R25 | 10R | RC0402FR-0710RL | Yageo |  | R10R0402_IPC | R0402_IPC | [7 empty] | 0.35mm | [11 empty] | 0.063W | 402 | [7 empty] | 1%
R3 | 2.2k | RC0402FR-072K2L | Yageo |  | R2K20402_IPC | R0402_IPC | [7 empty] | 0.35mm | [11 empty] | 1/16W | 402 | [7 empty] | 1%
R34 | 0R | RC0402FR-070RL | Yageo |  | R0R0402_IPC | R0402_IPC | [7 empty] | 0.35mm | [11 empty] | 1/16W | 402 | [7 empty] | 5%
R35 | 0R | RC0402FR-070RL | Yageo |  | R0R0402_IPC | R0402_IPC | [7 empty] | 0.35mm | [11 empty] | 1/16W | 402 | [7 empty] | 5%
R4 | 0R | RC0603JR-070RL | Yageo |  | R0R0603_IPC | R0603_IPC | [7 empty] | 0.45mm | [11 empty] | 1/10W | 603 | [7 empty] | 1%
R42 | 100R | RC0402FR-07100RL | Yageo |  | R1K0402_IPC | R0402_IPC | [7 empty] | 0.35mm | [11 empty] | 0.063W | 402 | [7 empty] | 1%
R43 | 1k | RC0402FR-071KL | Yageo |  | R10KR0402_IPC | R0402_IPC | [7 empty] | 0.35mm | [11 empty] | 1/16W | 402 | [7 empty] | 1%
R5 | 4k7R | RC0402FR-074K7L | Yageo |  | R4K70402_IPC | R0402_IPC | [7 empty] | 0.35mm | [11 empty] | 0.063W | 402 | [7 empty] | 1%
R6 | 5k1R | RC0402FR-075K1L | Yageo |  | R56R0402_IPC | R0402_IPC | [7 empty] | 0.35mm
R7 | 100k | RC0402FR-07100KL | Yageo |  | R100KR0402_IPC | R0402_IPC | [7 empty] | 0.35mm | [12 empty] | 402 | [7 empty] | 1%
R8 | 100k | RC0402FR-07100KL | Yageo |  | R100KR0402_IPC | R0402_IPC | [7 empty] | 0.35mm | [11 empty] | 1/16W | 402 | [7 empty] | 1%
R9 | 10k | RC0402FR-0710KL | Yageo |  | R10KR0402_IPC | R0402_IPC | [7 empty] | 0.35mm | [11 empty] | 1/16W | 402 | [7 empty] | 1%
S1 | WS-TASU | 434331013822 | Würth Elektronik |  | 434331013822 | 434331013822 | WS-TASU | [6 empty] | 1,35mm | [12 empty] | SMT
S2 | WS-TASU | 434331013822 | Würth Elektronik |  | 434331013822 | 434331013822 | WS-TASU | [6 empty] | 1,35mm | [12 empty] | SMT
T1 | BSS138 | BSS138 | ON seminconductor |  | BSS138 | BSS138 | BSS138 |  |  |  | Mosfet n-Ch 50v 220ma Die |  |  | 1.1mm | [12 empty] | TO-236-3 Micross |  |  |  | None
TP1 | TP15R |  |  |  | TP15R | TP15R
TP2 | TP15R |  |  |  | TP15R | TP15R
TP3 | TP15R |  |  |  | TP15R | TP15R
TP4 | TP15R |  |  |  | TP15R | TP15R
TP5 | TP15R |  |  |  | TP15R | TP15R
TP6 | TP15R |  |  |  | TP15R | TP15R
TP7 | TP15R |  |  |  | TP15R | TP15R
TP8 | TP15R |  |  |  | TP15R | TP15R
TP9 | TP15R |  |  |  | TP15R | TP15R
TP10 | TP15R |  |  |  | TP15R | TP15R
TP11 | TP15R |  |  |  | TP15R | TP15R
TP12 | TP15R |  |  |  | TP15R | TP15R
PCB | 80 x 22.86 mm FR4 4-Layer | 261503933xxxx_HW-V2_PCB.pdf | Eileen & Jason
Selective soldering for USB connector
Top
Bottom
MS1 Soldering
Top