## 260116710XXXX-HW-V1.0-BOM
Part | Value | NR | MANUFACTURER | Device | Package | Description | ABSTRAHLWINKEL | CERAMIC-TYPE | CHANNELS | CHIP-TECHNOLOGY | COMMENT | COPYRIGHT | DATASHEET-URL | DF | DIAMETER | DIGI-KEY_PART_NUMBER_1 | EMITTING-COLOR | GENDER | HEIGHT | I-LEAK | I-RIPPLE | I-V-TYP | ILEAK | IR | IR2 | L | LAMDA-DOM-TYP | LAMDA-PEAK-TYP | MANUFACTURER_PART_NUMBER | MATES-WITH | MFR_NAME | PACK | OPERATING-TEMPERATURE | PACK | PACKAGING | PINS | PITCH | PQ | QMIN | QTY | RDC-MAX | RISO | ROWS | TECHNICAL-REFERENCE | TOL-VALUE | TP_SIGNAL_NAME | TYPE | V-F-TYP | VALUE | VR | WE-NUMBER | Z | Z-MAX | TOL
C1 | 100 nF | 885012206020 | Wurth Elektronik | WCAP-CSGP_0603_885012206020_10V(DC)_W | WCAP-CSGP_0603_W | WCAP-CSGP MLCCs 0603 |  | X7R Class II |  |  |  |  | https://www.we-online.com/catalog/datasheet/885012206020.pdf | 0.05 |  |  |  |  | 0.8mm | [12 empty] | SMT | -55 °C up to +125 °C | [5 empty] | - |  |  | 5GOhm |  | X7R0603104K010DFCT10000 | ±10% |  |  |  | 100 nF | 10V(DC)
C2 | 100 nF | 885012206020 | Wurth Elektronik | WCAP-CSGP_0603_885012206020_10V(DC)_W | WCAP-CSGP_0603_W | WCAP-CSGP MLCCs 0603 |  | X7R Class II |  |  |  |  | https://www.we-online.com/catalog/datasheet/885012206020.pdf | 0.05 |  |  |  |  | 0.8mm | [12 empty] | SMT | -55 °C up to +125 °C | [5 empty] | - |  |  | 5GOhm |  | X7R0603104K010DFCT10000 | ±10% |  |  |  | 100 nF | 10V(DC)
C3 | 100 nF | 885012206020 | Wurth Elektronik | WCAP-CSGP_0603_885012206020_10V(DC)_W | WCAP-CSGP_0603_W | WCAP-CSGP MLCCs 0603 |  | X7R Class II |  |  |  |  | https://www.we-online.com/catalog/datasheet/885012206020.pdf | 0.05 |  |  |  |  | 0.8mm | [12 empty] | SMT | -55 °C up to +125 °C | [5 empty] | - |  |  | 5GOhm |  | X7R0603104K010DFCT10000 | ±10% |  |  |  | 100 nF | 10V(DC)
C4 | 100 nF | 885012206020 | Wurth Elektronik | WCAP-CSGP_0603_885012206020_10V(DC)_W | WCAP-CSGP_0603_W | WCAP-CSGP MLCCs 0603 |  | X7R Class II |  |  |  |  | https://www.we-online.com/catalog/datasheet/885012206020.pdf | 0.05 |  |  |  |  | 0.8mm | [12 empty] | SMT | -55 °C up to +125 °C | [5 empty] | - |  |  | 5GOhm |  | X7R0603104K010DFCT10000 | ±10% |  |  |  | 100 nF | 10V(DC)
C5 | 47µF | 865230142003 | Wurth Elektronik | WCAP-AS5H_5X5.5_865230142003 | WCAP-AS5H_5X5.5(DXL) | WCAP-AS5H Aluminium Electrolytic Capacitors | [6 empty] | https://www.we-online.com/catalog/datasheet/865230142003.pdf | 32% | 5mm |  |  |  |  | 3uA | 36mA |  |  |  |  | 5.5mm | [5 empty] | SMT | -40 °C up to +105 °C | [10 empty] | ASDC055470M6R3DVCTBE000 |  |  |  |  | 47 µF | 6.3V(DC) |  | 1.61882Ohm
C6 | 100 nF | 885012206020 | Wurth Elektronik | WCAP-CSGP_0603_885012206020_10V(DC)_W | WCAP-CSGP_0603_W | WCAP-CSGP MLCCs 0603 |  | X7R Class II |  |  |  |  | https://www.we-online.com/catalog/datasheet/885012206020.pdf | 0.05 |  |  |  |  | 0.8mm | [12 empty] | SMT | -55 °C up to +125 °C | [5 empty] | - |  |  | 5GOhm |  | X7R0603104K010DFCT10000 | ±10% |  |  |  | 100 nF | 10V(DC)
C7 | 100 nF | 885012206020 | Wurth Elektronik | WCAP-CSGP_0603_885012206020_10V(DC)_W | WCAP-CSGP_0603_W | WCAP-CSGP MLCCs 0603 |  | X7R Class II |  |  |  |  | https://www.we-online.com/catalog/datasheet/885012206020.pdf | 0.05 |  |  |  |  | 0.8mm | [12 empty] | SMT | -55 °C up to +125 °C | [5 empty] | - |  |  | 5GOhm |  | X7R0603104K010DFCT10000 | ±10% |  |  |  | 100 nF | 10V(DC)
C8 | 100 nF | 885012206020 | Wurth Elektronik | WCAP-CSGP_0603_885012206020_10V(DC)_W | WCAP-CSGP_0603_W | WCAP-CSGP MLCCs 0603 |  | X7R Class II |  |  |  |  | https://www.we-online.com/catalog/datasheet/885012206020.pdf | 0.05 |  |  |  |  | 0.8mm | [12 empty] | SMT | -55 °C up to +125 °C | [5 empty] | - |  |  | 5GOhm |  | X7R0603104K010DFCT10000 | ±10% |  |  |  | 100 nF | 10V(DC)
C9 | 33pF | 885012006035 | Wurth Elektronik | WCAP-CSGP_0603_885012006035_25V(DC)_W | WCAP-CSGP_0603_W | WCAP-CSGP MLCCs 0603 |  | NP0 Class I |  |  |  |  | https://www.we-online.com/catalog/datasheet/885012006035.pdf | - |  |  |  |  | 0.8mm | [12 empty] | SMT | -55 °C up to +125 °C | [5 empty] | 1000 |  |  | 10GOhm |  | NP00603330J025DFCT10000 | ±5% |  |  |  | 33 pF | 25V(DC)
C10 | 33pF | 885012006035 | Wurth Elektronik | WCAP-CSGP_0603_885012006035_25V(DC)_W | WCAP-CSGP_0603_W | WCAP-CSGP MLCCs 0603 |  | NP0 Class I |  |  |  |  | https://www.we-online.com/catalog/datasheet/885012006035.pdf | - |  |  |  |  | 0.8mm | [12 empty] | SMT | -55 °C up to +125 °C | [5 empty] | 1000 |  |  | 10GOhm |  | NP00603330J025DFCT10000 | ±5% |  |  |  | 33 pF | 25V(DC)
C11 | 33pF | 885012006035 | Wurth Elektronik | WCAP-CSGP_0603_885012006035_25V(DC)_W | WCAP-CSGP_0603_W | WCAP-CSGP MLCCs 0603 |  | NP0 Class I |  |  |  |  | https://www.we-online.com/catalog/datasheet/885012006035.pdf | - |  |  |  |  | 0.8mm | [12 empty] | SMT | -55 °C up to +125 °C | [5 empty] | 1000 |  |  | 10GOhm |  | NP00603330J025DFCT10000 | ±5% |  |  |  | 33 pF | 25V(DC)
C12 | 33pF | 885012006035 | Wurth Elektronik | WCAP-CSGP_0603_885012006035_25V(DC)_W | WCAP-CSGP_0603_W | WCAP-CSGP MLCCs 0603 |  | NP0 Class I |  |  |  |  | https://www.we-online.com/catalog/datasheet/885012006035.pdf | - |  |  |  |  | 0.8mm | [12 empty] | SMT | -55 °C up to +125 °C | [5 empty] | 1000 |  |  | 10GOhm |  | NP00603330J025DFCT10000 | ±5% |  |  |  | 33 pF | 25V(DC)
CON1 | D-SUB 9 | 618009231221 | Wurth Elektronik | 6180XX231221_618009231221 | 618009231221 | WR-DSUB 8.08 mm Male Angled PCB Connector w. Hex Screw | [6 empty] | https://www.we-online.com/catalog/datasheet/618009231221.pdf |  |  |  |  | Male | [11 empty] | WR-DSUB 10.30 mm Female Angled PCB Connector w/o Hex Screw /Female PCB Connector/Female Solder Bucket |  | THT |  |  |  | 9 | [10 empty] | Angled |  |  |  | 618009231221
D1 | 18V | 82380180121 | Wurth Elektronik | WE-VEA_0612_82380180121 | WE-VEA_0612 | WE-VEA ESD Suppressor-Array |  |  | 4 |  |  |  | https://katalog.we-online.de/pbs/datasheet/82380180121.pdf | [9 empty] | 1uA | [8 empty] | SMT | [9 empty] | 10 MOhm | [6 empty] | 18V
D2 | Amber | 150060AS75000 | Wurth Elektronik | WL-SMCW_0603_150060AS75000 | WL-SMCW_0603 | WL-SMCW SMT Mono-color Chip LED Waterclea | 140° |  |  | AlInGaP |  |  | https://www.we-online.com/catalog/datasheet/150060AS75000.pdf |  |  |  | Amber |  |  |  |  | 130mcd |  |  |  |  | 605nm | 610nm |  |  |  | SMT | [15 empty] | 2V
D3 | Amber | 150060AS75000 | Wurth Elektronik | WL-SMCW_0603_150060AS75000 | WL-SMCW_0603 | WL-SMCW SMT Mono-color Chip LED Waterclea | 140° |  |  | AlInGaP |  |  | https://www.we-online.com/catalog/datasheet/150060AS75000.pdf |  |  |  | Amber |  |  |  |  | 130mcd |  |  |  |  | 605nm | 610nm |  |  |  | SMT | [15 empty] | 2V
IC1 | XR3160ECU-F | XR3160ECU-F | MaxLinear | XR3160ECU-F | SSOP-20 | [6 empty] | Copyright (C) 2021 Ultra Librarian. All rights reserved. |  |  |  | 1016-1966-5-ND | [12 empty] | XR3160ECU-F |  | MaxLinear | SMT
JP1 | 61300621121 | 61300621121 | Wurth Elektronik | 6130XX21121_61300621121 | 61300621121 | WR-PHD 2.54 mm THT Dual Pin Header Jumper on PIN 1&3 and PIN 2&4 |  |  |  |  | Set jumper on PIN 1&3 and PIN 2&4 |  | https://www.we-online.com/catalog/datasheet/61300621121.pdf |  |  |  |  | Pin Header | [5 empty] | 3A | [7 empty] | THT |  |  | Bag | 6 | 2.54mm | [5 empty] | Dual |  |  |  | Board Stacker |  | 61300621121
JP2 | 61300621121 | 61300621121 | Wurth Elektronik | 6130XX21121_61300621121 | 61300621121 | WR-PHD 2.54 mm THT Dual Pin Header Jumper on PIN 3&5 and PIN 4&6 |  |  |  |  | Set jumper on PIN 3&5 and PIN 4&6 |  | https://www.we-online.com/catalog/datasheet/61300621121.pdf |  |  |  |  | Pin Header | [5 empty] | 3A | [7 empty] | THT |  |  | Bag | 6 | 2.54mm | [5 empty] | Dual |  |  |  | Board Stacker |  | 61300621121
JP3 | 61300421121 | 61300421121 | Wurth Elektronik | 6130XX21121_61300421121 | 61300421121 | WR-PHD 2.54 mm THT Dual Pin Header Jumper on PIN 1&2 and PIN 3&4 |  |  |  |  | Set jumper on PIN 1&2 and PIN 3&4 |  | https://www.we-online.com/catalog/datasheet/61300421121.pdf |  |  |  |  | Pin Header | [5 empty] | 3A | [7 empty] | THT |  |  | Bag | 4 | 2.54mm | [5 empty] | Dual |  |  |  | Board Stacker |  | 61300421121
L1 | 2200Ohm@100 MHz | 742792693 | Wurth Elektronik | WE-CBF_0603_742792693_WB_HS | WE-CBF_0603(W=2.2) | WE-CBF SMD EMI Suppression Ferrite Bead | [6 empty] | https://www.we-online.com/catalog/datasheet/742792693.pdf | [11 empty] | 500mA | [6 empty] | SMT | [8 empty] | 0.8Ohm | [5 empty] | Wide Band |  | 2200Ohm@100 MHz |  |  |  | 2250Ohm@110 MHz
MS1 | FEATHERWING_WIDE | 2830 | Adafruit | FEATHERWING_WIDE | FEATHERWING_WIDE | [5 empty] | Kit containing 2 headers | [20 empty] | THT |  | Throughole |  |  |  | 1
R1 | 3k3R | RC0603FR-073K3L | Yageo | R-EU_R0603 | R0603 | RESISTOR, European symbol | [25 empty] | SMT | [21 empty] | 1%
R2 | 3k3R | RC0603FR-073K3L | Yageo | R-EU_R0603 | R0603 | RESISTOR, European symbol | [25 empty] | SMT | [21 empty] | 1%
S1 | SPDT | 450404015514 | Wurth Elektronik | 450404015514 | 450404015514 | WS-SLSU Mini Slide Switch, Same Side Connection Side Push 6.7x2.7 mm | [6 empty] | https://www.we-online.com/catalog/datasheet/450404015514.pdf | [10 empty] | 300mA | [7 empty] | SMT |  |  | Tape and Reel |  |  |  |  | 150 | [9 empty] | 5V(DC)
S2 | DPDT | 452403012014 | Wurth Elektronik | 452403012014 | 452403012014 | WS-SLSV | [25 empty] | SMT
PCB | 45.72 x 50.8 mm FR4 4-Layer | see 260116710XXXX-HW-V2_pcb.pdf | Eileen & Jason