## 261803x-HW-V1
Part | Value | Device | Package | Description | DATASHEET-URL | GENDER | HEIGHT | IR | MANUFACTURER | MAT | MOUNT | NR | P | PACK | PACKAGING | PART-NUMBER | PINS | PITCH | ROWS | SPG | TOL | TYPE | VALUE2 | COMMENT
C1 | 1uF | C1UF0402_IPC | C0402_IPC |  |  |  | 0.5mm |  | Würth Elektronik |  |  | 885012105012 |  | 0402 | [5 empty] | 10V | 20%
C2 | 100nF | C100NF0402_IPC | C0402_IPC |  |  |  | 0.5mm |  | Würth Elektronik |  |  | 885012205037 |  | 0402 | [5 empty] | 16V | 10%
C3 | 100nF | C100NF0402_IPC | C0402_IPC |  |  |  | 0.5mm |  | Würth Elektronik |  |  | 885012205037 |  | 0402 | [5 empty] | 16V | 10%
C4 | 100nF | C100NF0402_IPC | C0402_IPC |  |  |  | 0.5mm |  | Würth Elektronik |  |  | 885012205037 |  | 0402 | [5 empty] | 16V | 10%
JP1 | 2x3 | 6130XX21121_61300621121 | 61300621121 | WR-PHD 2.54 mm THT Dual Pin Header | https://www.we-online.com/redexpert/spec/61300621121?ae | Pin Header | 8.54mm | 3A | Würth Elektronik |  | THT | 61300621121 |  | THT | Bag | 61300621121 | 6 | 2.54mm | Dual |  |  | Board Stacker | 61300621121 | Set Jumper Pin 1<->3 on Header Set Jumper Pin 2<->4 on Header See picture below Jumper, NR: 60900213521
JP2 | 2x3 | 6130XX21121_61300621121 | 61300621121 | WR-PHD 2.54 mm THT Dual Pin Header | https://www.we-online.com/redexpert/spec/61300621121?ae | Pin Header | 8.54mm | 3A | Würth Elektronik |  | THT | 61300621121 |  | THT | Bag | 61300621121 | 6 | 2.54mm | Dual |  |  | Board Stacker | 61300621121
L1 | 7427927311 | LL0402_WE-MK | L0402_WE-MK | Spule |  |  | 0.8mm |  | Würth Elektronik |  |  | 7427927311 |  | 0402 | [6 empty] | 0.3nH
LED1 | red | WL-SMSW_1204_155124VS73200 | WL-SMSW_1204_A | SMD Side view mono-color round |  |  | 1.5mm |  | Würth Elektronik |  |  | 155124RS73200 |  | 1204
LED2 | Yellow | WL-SMSW_1204_155124YS73200 | WL-SMSW_1204_A | SMD Side view mono-color round |  |  | 1.5mm |  | Würth Elektronik |  |  | 155124YS73200 |  | 1204
LED3 | blue | WL-SMSW_1204_155124BS73200A | WL-SMSW_1204_A | WL-SMSW SMT Mono-color Side View Waterclear |  |  | 1.5mm |  | Würth Elektronik |  |  | 155124BS73200A |  | 1204
MOD1 | WIRL-LORA_2618011181000 | WIRL-LORA_2618011181000 | WE-FP-8 | Daphnis-I - LoRaWAN Radio Module 868 MHz |  |  | 3.0mm |  | Würth Elektronik |  |  | 2618011181000 |  | SMT
MS1 | header: 1 x 12 & 1 x 16 | FEATHERWING | FEATHERWING | [5 empty] | Adafruit |  |  | 2830 |  | THT | [9 empty] | Kit containing 2 headers
O1 | n.m. | OPT_MARKE | OPTISCHE_MARKE | Gemäß Vorgabe MEC
O2 | n.m. | OPT_MARKE | OPTISCHE_MARKE | Gemäß Vorgabe MEC
R1 | 0R | R0R0402_IPC | R0402_IPC |  |  |  | 0.35mm |  | Würth Elektronik |  |  | 560112110001 |  | 0402 | [6 empty] | 5%
R2 | 10R | R10R0402_IPC | R0402_IPC |  |  |  | 0.35mm |  | Würth Elektronik |  |  | 560112110034 | 0.063W | 0402 | [6 empty] | 1%
R3 | 10R | R10R0402_IPC | R0402_IPC |  |  |  | 0.35mm |  | Würth Elektronik |  |  | 560112110034 | 0.063W | 0402 | [6 empty] | 1%
R4 | 10R | R10R0402_IPC | R0402_IPC |  |  |  | 0.35mm |  | Würth Elektronik |  |  | 560112110034 | 0.063W | 0402 | [6 empty] | 1%
R5 | 10R | R10R0402_IPC | R0402_IPC |  |  |  | 0.35mm |  | Würth Elektronik |  |  | 560112110034 | 0.063W | 0402 | [6 empty] | 1%
R6 | 4k7R | R4K70402_IPC | R0402_IPC |  |  |  | 0.35mm |  | Würth Elektronik |  |  | 560112110245 | 0.063W | 0402 | [6 empty] | 1%
R7 | 1kR | R3K3R0402_IPC | R0402_IPC |  |  |  | 0.35 mm |  | Würth Elektronik |  |  | 560112110012 | 0.063W | 0402 | [6 empty] | 1%
R8 | 1k5R | R1K5R0402_IPC | R0402_IPC |  |  |  | 0.35mm |  | Würth Elektronik |  |  | 560112110095 |  | 0402 | [6 empty] | 1%
S1 | 434331013822 | 434331013822 | 434331013822 | WS-TASU |  |  | 1.35mm |  | Würth Elektronik |  |  | 434331013822 |  | SMT
TP1 | TP15R | TP15R | TP15R
TP2 | TP15R | TP15R | TP15R
TP3 | TP15R | TP15R | TP15R
PCB | 22.86 x 50.8 x 1.6mm FR4 | [7 empty] | Eileen & Jason Technologie GmbH | [14 empty] | see 261803x_HW-V1_PCB.pdf
MS1
MS1